## CLOC
CAESAR HW API VivadoBatch Results
2016.06.23
Use caesar_hw_devpkg-1.0-3\scripts\VivadoBatch：TopDown(v7)
Target Device：xc7vx485tffg1761-3(Xilinx Vertex-7)
*TopDown02, TopDown14:Missing number
CLOC
|  | Parameter Set | WNS(ns) | Fmax(MHz) | CipherCore_Wrapper(TOP) | [10 empty] | CipherCore(Authenticated Cipher Core) |  |  |  |  | AES_Enc_KOF(AES Core)
[5 empty] | Slice | Slice LUTs | Slice LUT as Logic |  |  |  |  | Slice Regsiter | RAMB18 | RAMB36 | DSPs | Slice LUT as Logic | Slice Regsiter | RAMB18 | RAMB36 | DSPs | Slice LUT as Logic | Slice Regsiter | RAMB18 | RAMB36 | DSPs
[7 empty] | total | 6-input function | 5～1-input function （use O5 + use O5andO6） | use O5 output only | use O5 and O6
|  | TopDown01 | -0.521 | 284.01 | 1002 | 3625 | 3624 | 2775 | 849 | 75 | 774 | 1549 | 0 | 0 | 0 | 3555 | 1138 | 0 | 0 | 0 | 1536 | 327 | 0 | 0 | 0
|  | TopDown03 | -0.411 | 293.169 | 1012 | 3647 | 3646 | 2835 | 811 | 84 | 727 | 1541 | 0 | 0 | 0 | 3576 | 1130 | 0 | 0 | 0 | 1559 | 325 | 0 | 0 | 0
|  | TopDown04 | -0.454 | 289.519 | 1019 | 3665 | 3664 | 2893 | 771 | 77 | 694 | 1550 | 0 | 0 | 0 | 3594 | 1139 | 0 | 0 | 0 | 1576 | 328 | 0 | 0 | 0
|  | TopDown05 | -0.394 | 294.637 | 1019 | 3679 | 3678 | 2893 | 785 | 74 | 711 | 1527 | 0 | 0 | 0 | 3609 | 1116 | 0 | 0 | 0 | 1587 | 313 | 0 | 0 | 0
|  | TopDown06 | -0.447 | 290.107 | 1025 | 3688 | 3687 | 2896 | 791 | 60 | 731 | 1572 | 0 | 0 | 0 | 3618 | 1161 | 0 | 0 | 0 | 1588 | 342 | 0 | 0 | 0
|  | TopDown07 | -0.479 | 287.438 | 1011 | 3652 | 3651 | 2880 | 771 | 57 | 714 | 1546 | 0 | 0 | 0 | 3579 | 1135 | 0 | 0 | 0 | 1558 | 327 | 0 | 0 | 0
|  | TopDown08 | -0.501 | 285.632 | 992 | 3556 | 3555 | 2717 | 838 | 41 | 797 | 1499 | 0 | 0 | 0 | 3486 | 1088 | 0 | 0 | 0 | 1531 | 279 | 0 | 0 | 0
|  | TopDown09 | -0.501 | 285.632 | 992 | 3556 | 3555 | 2717 | 838 | 41 | 797 | 1499 | 0 | 0 | 0 | 3486 | 1088 | 0 | 0 | 0 | 1531 | 279 | 0 | 0 | 0
|  | TopDown10 | -0.688 | 271.149 | 997 | 3579 | 3578 | 2714 | 864 | 56 | 808 | 1524 | 0 | 0 | 0 | 3509 | 1113 | 0 | 0 | 0 | 1514 | 310 | 0 | 0 | 0
|  | TopDown11 | -0.578 | 279.485 | 1096 | 3771 | 3770 | 3022 | 748 | 113 | 635 | 1517 | 0 | 0 | 0 | 3699 | 1106 | 0 | 0 | 0 | 1624 | 299 | 0 | 0 | 0
|  | TopDown12 | -1.045 | 247.218 | 965 | 3315 | 3314 | 2834 | 480 | 4 | 476 | 1466 | 0 | 0 | 0 | 3245 | 1055 | 0 | 0 | 0 | 1400 | 262 | 0 | 0 | 0
|  | TopDown13 | -0.35 | 298.507 | 1020 | 3680 | 3679 | 2894 | 785 | 75 | 710 | 1536 | 0 | 0 | 0 | 3610 | 1125 | 0 | 0 | 0 | 1587 | 313 | 0 | 0 | 0
|  | TopDown15 | -0.64 | 274.725 | 1009 | 3634 | 3633 | 2807 | 826 | 75 | 751 | 1549 | 0 | 0 | 0 | 3564 | 1138 | 0 | 0 | 0 | 1550 | 332 | 0 | 0 | 0
|  | TopDown16 | -0.642 | 274.574 | 1009 | 3634 | 3633 | 2807 | 826 | 75 | 751 | 1549 | 0 | 0 | 0 | 3564 | 1138 | 0 | 0 | 0 | 1550 | 332 | 0 | 0 | 0
|  | TopDown17 | -1.154 | 240.731 | 940 | 3340 | 3339 | 2413 | 926 | 1 | 925 | 1466 | 0 | 0 | 0 | 3270 | 1055 | 0 | 0 | 0 | 1382 | 262 | 0 | 0 | 0
|  | TopDown18 | -8.528 | 86.745 | 970 | 3343 | 3342 | 2420 | 922 | 0 | 922 | 1466 | 0 | 0 | 0 | 3273 | 1055 | 0 | 0 | 0 | 1366 | 262 | 0 | 0 | 0
|  | TopDown19 | -0.476 | 287.686 | 1025 | 3688 | 3687 | 2896 | 791 | 60 | 731 | 1572 | 0 | 0 | 0 | 3618 | 1161 | 0 | 0 | 0 | 1588 | 342 | 0 | 0 | 0
|  | TopDown20 | -0.454 | 289.519 | 1025 | 3688 | 3687 | 2896 | 791 | 60 | 731 | 1572 | 0 | 0 | 0 | 3618 | 1161 | 0 | 0 | 0 | 1588 | 342 | 0 | 0 | 0
|  | TopDown21 | -0.538 | 282.645 | 984 | 3548 | 3547 | 2706 | 841 | 37 | 804 | 1502 | 0 | 0 | 0 | 3478 | 1091 | 0 | 0 | 0 | 1534 | 294 | 0 | 0 | 0
|  | TopDown22 | -0.578 | 279.485 | 1004 | 3643 | 3642 | 2816 | 826 | 71 | 755 | 1522 | 0 | 0 | 0 | 3573 | 1111 | 0 | 0 | 0 | 1549 | 309 | 0 | 0 | 0
|  | TopDown23 | -0.578 | 279.485 | 1004 | 3643 | 3642 | 2816 | 826 | 71 | 755 | 1522 | 0 | 0 | 0 | 3573 | 1111 | 0 | 0 | 0 | 1549 | 309 | 0 | 0 | 0
|  | TopDown24 | -0.521 | 284.01 | 1002 | 3625 | 3624 | 2775 | 849 | 75 | 774 | 1549 | 0 | 0 | 0 | 3555 | 1138 | 0 | 0 | 0 | 1536 | 327 | 0 | 0 | 0
|  | TopDown25 | -0.57 | 280.112 | 993 | 3596 | 3595 | 2753 | 842 | 51 | 791 | 1520 | 0 | 0 | 0 | 3526 | 1109 | 0 | 0 | 0 | 1516 | 298 | 0 | 0 | 0

## SILC
CAESAR HW API VivadoBatch Results
2016.06.23
Use caesar_hw_devpkg-1.0-3\scripts\VivadoBatch：TopDown(v7)
Target Device：xc7vx485tffg1761-3(Xilinx Vertex-7)
*TopDown02, TopDown14:Missing number
SILC
|  | Parameter Set | WNS(ns) | Fmax(MHz) | CipherCore_Wrapper(TOP) | [10 empty] | CipherCore(Authenticated Cipher Core) |  |  |  |  | AES_Enc_KOF(AES Core)
[5 empty] | Slice | Slice LUTs | Slice LUT as Logic |  |  |  |  | Slice Regsiter | RAMB18 | RAMB36 | DSPs | Slice LUT as Logic | Slice Regsiter | RAMB18 | RAMB36 | DSPs | Slice LUT as Logic | Slice Regsiter | RAMB18 | RAMB36 | DSPs
[7 empty] | total | 6-input function | 5～1-input function （use O5 + use O5andO6） | use O5 output only | use O5 and O6
|  | TopDown01 | -0.18 | 314.465 | 921 | 3409 | 3408 | 2942 | 466 | 58 | 408 | 1308 | 0 | 0 | 0 | 3339 | 895 | 0 | 0 | 0 | 1548 | 290 | 0 | 0 | 0
|  | TopDown03 | -0.091 | 323.519 | 928 | 3434 | 3433 | 2995 | 438 | 60 | 378 | 1331 | 0 | 0 | 0 | 3364 | 920 | 0 | 0 | 0 | 1570 | 308 | 0 | 0 | 0
|  | TopDown04 | -0.092 | 323.415 | 936 | 3459 | 3458 | 3042 | 416 | 63 | 353 | 1331 | 0 | 0 | 0 | 3386 | 919 | 0 | 0 | 0 | 1583 | 306 | 0 | 0 | 0
|  | TopDown05 | -0.126 | 319.897 | 930 | 3430 | 3429 | 2986 | 443 | 67 | 376 | 1291 | 0 | 0 | 0 | 3358 | 879 | 0 | 0 | 0 | 1571 | 270 | 0 | 0 | 0
|  | TopDown06 | -0.145 | 317.965 | 928 | 3465 | 3464 | 3007 | 457 | 55 | 402 | 1328 | 0 | 0 | 0 | 3394 | 915 | 0 | 0 | 0 | 1584 | 299 | 0 | 0 | 0
|  | TopDown07 | -0.097 | 322.893 | 927 | 3455 | 3454 | 3037 | 417 | 57 | 360 | 1339 | 0 | 0 | 0 | 3382 | 925 | 0 | 0 | 0 | 1584 | 314 | 0 | 0 | 0
|  | TopDown08 | -0.185 | 313.971 | 904 | 3381 | 3380 | 2946 | 434 | 39 | 395 | 1296 | 0 | 0 | 0 | 3311 | 884 | 0 | 0 | 0 | 1541 | 281 | 0 | 0 | 0
|  | TopDown09 | -0.185 | 313.971 | 904 | 3381 | 3380 | 2946 | 434 | 39 | 395 | 1296 | 0 | 0 | 0 | 3311 | 884 | 0 | 0 | 0 | 1541 | 281 | 0 | 0 | 0
|  | TopDown10 | -0.247 | 307.976 | 900 | 3364 | 3363 | 2878 | 485 | 38 | 447 | 1304 | 0 | 0 | 0 | 3294 | 892 | 0 | 0 | 0 | 1523 | 288 | 0 | 0 | 0
|  | TopDown11 | -0.102 | 322.372 | 1043 | 3505 | 3504 | 3090 | 414 | 115 | 299 | 1289 | 0 | 0 | 0 | 3435 | 877 | 0 | 0 | 0 | 1646 | 272 | 0 | 0 | 0
|  | TopDown12 | -0.416 | 292.74 | 882 | 3236 | 3235 | 2813 | 422 | 3 | 419 | 1274 | 0 | 0 | 0 | 3166 | 863 | 0 | 0 | 0 | 1415 | 262 | 0 | 0 | 0
|  | TopDown13 | -0.245 | 308.166 | 930 | 3431 | 3430 | 2987 | 443 | 68 | 375 | 1293 | 0 | 0 | 0 | 3359 | 881 | 0 | 0 | 0 | 1571 | 270 | 0 | 0 | 0
|  | TopDown15 | -0.181 | 314.366 | 925 | 3446 | 3445 | 2993 | 452 | 61 | 391 | 1324 | 0 | 0 | 0 | 3375 | 910 | 0 | 0 | 0 | 1579 | 300 | 0 | 0 | 0
|  | TopDown16 | -0.181 | 314.366 | 925 | 3446 | 3445 | 2993 | 452 | 61 | 391 | 1324 | 0 | 0 | 0 | 3375 | 910 | 0 | 0 | 0 | 1579 | 300 | 0 | 0 | 0
|  | TopDown17 | -0.555 | 281.293 | 900 | 3211 | 3210 | 2688 | 522 | 3 | 519 | 1274 | 0 | 0 | 0 | 3141 | 863 | 0 | 0 | 0 | 1376 | 262 | 0 | 0 | 0
|  | TopDown18 | -4.888 | 126.774 | 922 | 3204 | 3203 | 2677 | 526 | 0 | 526 | 1274 | 0 | 0 | 0 | 3134 | 863 | 0 | 0 | 0 | 1368 | 262 | 0 | 0 | 0
|  | TopDown19 | -0.137 | 318.775 | 928 | 3465 | 3464 | 3007 | 457 | 55 | 402 | 1328 | 0 | 0 | 0 | 3394 | 915 | 0 | 0 | 0 | 1584 | 299 | 0 | 0 | 0
|  | TopDown20 | -0.284 | 304.506 | 928 | 3465 | 3464 | 3007 | 457 | 55 | 402 | 1328 | 0 | 0 | 0 | 3394 | 915 | 0 | 0 | 0 | 1584 | 299 | 0 | 0 | 0
|  | TopDown21 | -0.76 | 265.957 | 1017 | 3443 | 3442 | 3018 | 424 | 58 | 366 | 1328 | 0 | 0 | 0 | 3373 | 913 | 0 | 0 | 0 | 1592 | 305 | 0 | 0 | 0
|  | TopDown22 | -0.162 | 316.255 | 922 | 3431 | 3430 | 2963 | 467 | 62 | 405 | 1309 | 0 | 0 | 0 | 3361 | 898 | 0 | 0 | 0 | 1568 | 291 | 0 | 0 | 0
|  | TopDown23 | -0.162 | 316.255 | 922 | 3431 | 3430 | 2963 | 467 | 62 | 405 | 1309 | 0 | 0 | 0 | 3361 | 898 | 0 | 0 | 0 | 1568 | 291 | 0 | 0 | 0
|  | TopDown24 | -0.18 | 314.465 | 921 | 3409 | 3408 | 2942 | 466 | 58 | 408 | 1308 | 0 | 0 | 0 | 3339 | 895 | 0 | 0 | 0 | 1548 | 290 | 0 | 0 | 0
|  | TopDown25 | -0.39 | 294.985 | 902 | 3366 | 3365 | 2884 | 481 | 36 | 445 | 1292 | 0 | 0 | 0 | 3296 | 880 | 0 | 0 | 0 | 1522 | 273 | 0 | 0 | 0

## AES-OTR
CAESAR HW API VivadoBatch Results
2016.06.23
Use caesar_hw_devpkg-1.0-3\scripts\VivadoBatch：TopDown(v7)
Target Device：xc7vx485tffg1761-3(Xilinx Vertex-7)
*TopDown02, TopDown14:Missing number
AES-OTR
|  | Parameter Set | WNS(ns) | Fmax(MHz) | CipherCore_Wrapper(TOP) | [10 empty] | CipherCore(Authenticated Cipher Core) |  |  |  |  | AES_Enc_KOF(AES Core)
[5 empty] | Slice | Slice LUTs | Slice LUT as Logic |  |  |  |  | Slice Regsiter | RAMB18 | RAMB36 | DSPs | Slice LUT as Logic | Slice Regsiter | RAMB18 | RAMB36 | DSPs | Slice LUT as Logic | Slice Regsiter | RAMB18 | RAMB36 | DSPs
[7 empty] | total | 6-input function | 5～1-input function （use O5 + use O5andO6） | use O5 output only | use O5 and O6
|  | TopDown01 | -0.542 | 282.326 | 1149 | 4241 | 4240 | 3640 | 600 | 18 | 582 | 2277 | 0 | 0 | 0 | 4171 | 1859 | 0 | 0 | 0 | 1402 | 271 | 0 | 0 | 0
|  | TopDown03 | -0.447 | 290.107 | 1145 | 4253 | 4252 | 3660 | 592 | 26 | 566 | 2268 | 0 | 0 | 0 | 4183 | 1857 | 0 | 0 | 0 | 1415 | 272 | 0 | 0 | 0
|  | TopDown04 | -0.584 | 279.017 | 1156 | 4262 | 4261 | 3684 | 577 | 24 | 553 | 2270 | 0 | 0 | 0 | 4192 | 1857 | 0 | 0 | 0 | 1402 | 273 | 0 | 0 | 0
|  | TopDown05 | -0.583 | 279.095 | 1156 | 4263 | 4262 | 3679 | 583 | 20 | 563 | 2271 | 0 | 0 | 0 | 4193 | 1858 | 0 | 0 | 0 | 1405 | 271 | 0 | 0 | 0
|  | TopDown06 | -0.507 | 285.143 | 1155 | 4253 | 4252 | 3669 | 583 | 16 | 567 | 2274 | 0 | 0 | 0 | 4183 | 1861 | 0 | 0 | 0 | 1395 | 274 | 0 | 0 | 0
|  | TopDown07 | -0.523 | 283.848 | 1149 | 4242 | 4241 | 3644 | 597 | 23 | 574 | 2272 | 0 | 0 | 0 | 4172 | 1858 | 0 | 0 | 0 | 1398 | 273 | 0 | 0 | 0
|  | TopDown08 | -0.286 | 304.321 | 1242 | 4378 | 4377 | 3845 | 532 | 45 | 487 | 2268 | 0 | 0 | 0 | 4308 | 1854 | 0 | 0 | 0 | 1528 | 269 | 0 | 0 | 0
|  | TopDown09 | -0.286 | 304.321 | 1242 | 4378 | 4377 | 3845 | 532 | 45 | 487 | 2268 | 0 | 0 | 0 | 4308 | 1854 | 0 | 0 | 0 | 1528 | 269 | 0 | 0 | 0
|  | TopDown10 | -0.131 | 319.386 | 1214 | 4360 | 4359 | 3786 | 573 | 37 | 536 | 2273 | 0 | 0 | 0 | 4290 | 1859 | 0 | 0 | 0 | 1520 | 275 | 0 | 0 | 0
|  | TopDown11 | -1.372 | 228.728 | 1305 | 4297 | 4296 | 3725 | 571 | 31 | 540 | 2271 | 0 | 0 | 0 | 4227 | 1858 | 0 | 0 | 0 | 1426 | 275 | 0 | 0 | 0
|  | TopDown12 | -0.446 | 290.191 | 1168 | 4288 | 4287 | 3829 | 458 | 4 | 454 | 2251 | 0 | 0 | 0 | 4218 | 1840 | 0 | 0 | 0 | 1406 | 262 | 0 | 0 | 0
|  | TopDown13 | -0.464 | 288.683 | 1158 | 4265 | 4264 | 3683 | 581 | 20 | 561 | 2277 | 0 | 0 | 0 | 4195 | 1864 | 0 | 0 | 0 | 1405 | 271 | 0 | 0 | 0
|  | TopDown15 | -0.542 | 282.326 | 1149 | 4247 | 4246 | 3646 | 600 | 18 | 582 | 2275 | 0 | 0 | 0 | 4177 | 1860 | 0 | 0 | 0 | 1405 | 271 | 0 | 0 | 0
|  | TopDown16 | -0.542 | 282.326 | 1149 | 4247 | 4246 | 3646 | 600 | 18 | 582 | 2275 | 0 | 0 | 0 | 4177 | 1860 | 0 | 0 | 0 | 1405 | 271 | 0 | 0 | 0
|  | TopDown17 | -0.889 | 257.135 | 1140 | 4203 | 4202 | 3603 | 599 | 1 | 598 | 2251 | 0 | 0 | 0 | 4133 | 1840 | 0 | 0 | 0 | 1374 | 262 | 0 | 0 | 0
|  | TopDown18 | -6.07 | 110.253 | 1268 | 4195 | 4194 | 3588 | 606 | 0 | 606 | 2251 | 0 | 0 | 0 | 4125 | 1840 | 0 | 0 | 0 | 1367 | 262 | 0 | 0 | 0
|  | TopDown19 | -0.532 | 283.125 | 1155 | 4253 | 4252 | 3669 | 583 | 16 | 567 | 2274 | 0 | 0 | 0 | 4183 | 1861 | 0 | 0 | 0 | 1395 | 274 | 0 | 0 | 0
|  | TopDown20 | -0.683 | 271.517 | 1155 | 4253 | 4252 | 3669 | 583 | 16 | 567 | 2274 | 0 | 0 | 0 | 4183 | 1861 | 0 | 0 | 0 | 1395 | 274 | 0 | 0 | 0
|  | TopDown21 | -0.561 | 280.819 | 1298 | 4424 | 4423 | 3891 | 532 | 65 | 467 | 2283 | 0 | 0 | 0 | 4354 | 1867 | 0 | 0 | 0 | 1558 | 275 | 0 | 0 | 0
|  | TopDown22 | -0.493 | 286.286 | 1144 | 4248 | 4247 | 3650 | 597 | 24 | 573 | 2276 | 0 | 0 | 0 | 4178 | 1858 | 0 | 0 | 0 | 1411 | 271 | 0 | 0 | 0
|  | TopDown23 | -0.493 | 286.286 | 1144 | 4248 | 4247 | 3650 | 597 | 24 | 573 | 2276 | 0 | 0 | 0 | 4178 | 1858 | 0 | 0 | 0 | 1411 | 271 | 0 | 0 | 0
|  | TopDown24 | -0.542 | 282.326 | 1149 | 4241 | 4240 | 3640 | 600 | 18 | 582 | 2277 | 0 | 0 | 0 | 4171 | 1859 | 0 | 0 | 0 | 1402 | 271 | 0 | 0 | 0
|  | TopDown25 | -0.293 | 303.674 | 1182 | 4281 | 4280 | 3684 | 596 | 19 | 577 | 2278 | 0 | 0 | 0 | 4211 | 1862 | 0 | 0 | 0 | 1454 | 275 | 0 | 0 | 0

## Parameter_Set
caesar_hw_devpkg-1.0-3\scripts\VivadoBatch
runTopDown_v7.tcl parameter settings
2016.06.23
| Parameter Set | command option |  |  |  | notes
|  | opt_design netlist optimization | place_degin placement | phys_opt_design optimization after placement | route_design routing
| TopDown01 | Default | Default | Default | Default | Default
| TopDown03 | Explore | Explore | Explore | Explore | Multiple trials for all options
| TopDown04 | Default | WLDrivenBlockPlacement | AggressiveExplore | MoreGlobalIterations | Optimize speed
| TopDown05 | Default | ExtraPostPlacementOpt | Default | NoTimingRelaxation
| TopDown06 | Default | WLDrivenBlockPlacement | AlternateReplication | HigherDelayCost
| TopDown07 | Default | LateBlockPlacement | AggressiveExplore | HigherDelayCost | Optimize speed
| TopDown08 | Default | ExtraNetDelay_high | Default | AdvancedSkewModeling
| TopDown09 | Default | ExtraNetDelay_medium | Default | AdvancedSkewModeling
| TopDown10 | Default | ExtraNetDelay_low | Default | AdvancedSkewModeling
| TopDown11 | Default | SSI_ExtraTimingOpt | Default | NoTimingRelaxation
| TopDown12 | ExploreArea | Default | Omit | Default | Optimize erea
| TopDown13 | Default | ExtraPostPlacementOpt | AddRetime | HigherDelayCost
| TopDown15 | Default | Default | Explore | Default
| TopDown16 | Default | Default | Explore | -tns_cleanup
| TopDown17 | RuntimeOptimized | RuntimeOptimized | Omit | RuntimeOptimized | Reduced trials
| TopDown18 | RuntimeOptimized | Quick | Omit | Quick | Even reduced trials
| TopDown19 | Default | SpreadLogic_high | AlternateReplication | MoreGlobalIterations
| TopDown20 | Default | SpreadLogic_medium | AlternateReplication | NoTimingRelaxation
| TopDown21 | Default | SpreadLogic_low | Default | HigherDelayCost
| TopDown22 | Default | SSI_SpreadSLLs | Default | NoTimingRelaxation
| TopDown23 | Default | SSI_BalanceSLLs | Default | NoTimingRelaxation
| TopDown24 | Default | SSI_BalanceSLRs | Default | Default
| TopDown25 | Default | SSI_HighUtilSLRs | Default | Default

## Command options
Command options
opt_design option | place_degin option | phys_opt_design option | route_design option
Default -retarget : optimization at device change -propconst : optimization for constant input -sweep : removal of unused cells -bram_power_opt : optimization of powering BRAM | Default Optimization with defalut | Default -fanout_opt : optimization for large fan-out -routing_opt : optimization for critical path -rewire : optimization of logic levels for reducing latency -critical_cell_opt : copying critical nets for reducing latency -dsp_register_opt : optimization of DPS registers -bram_register_opt : optimization of BRAM registers | Default Optimization with defalut
Explore Multiple optimization trials | Explore Multiple optimization trials after placement | Explore Multiple optimization trials, including copying large fan-out nets | Explore Multiple trias for critical-path routing after initial routing
ExploreArea Optimization for area | WLDrivenBlockPlacement Placement optimization of RAM and DSP blocks | AggressiveExplore More aggressive optimization than Explore | MoreGlobalIterations Timing analysis at each step, with global iterations
RuntimeOptimized | ExtraPostPlacementOpt Optimization after placement | AlternateReplication Alternative algorithm for copying critical cells | NoTimingRelaxation
- | LateBlockPlacement RAM and DSP blocks placement at the last step | AddRetime Re-timing after Default | HigherDelayCost Optimization for latency
- | ExtraNetDelay_ high/medium/low Latency of large fan-out nets | - | AdvancedSkewModeling Use of accurate sked model
- | SSI_ExtraTimingOpt Alternate optimization at SLR | - | -tns_cleanup Non-critical path optimization after routing
- | Quick Optimization for speed, minimum effort for placement | - | Quick
- | SpreadLogic_ high/medium/low | - | RuntimeOptimized
- | SSI_SpreadSLLs Assignment of additional areas for SLR with high connections | - | -
- | SSI_BalanceSLLs | - | -
- | SSI_BalanceSLRs | - | -
- | SSI_HighUtilSLRs Logic placement near corresponding SLR | - | -
- | RuntimeOptimized | - | -